## Sayfa1
Isokinetic sampling 02/12/2019 09:57:06
MACHINE INFORMATION
Master Firmware |  |  | v1.9.0001
Master Serial Number |  |  | 13321704P
Slave Firmware |  |  | v0.7.7000
Slave Serial Number |  |  | 13321704P
Last calibration date |  |  | 2018-08-29
CV GAMMA [#] CALIBRATION
Point | Flowrate | Gamma
1 | 0 | 1
POINT LIST
start ts | Port | Point | Distance | Elapsed Time | rw avg | tfumes avg | tfumes min | tfumes max | tprobe avg | tbox avg | taux1 avg | taux2 avg | tgm avg | Pa avg | dP pitot avg | Pline avg
[timestamp] | [###] | [###] | [cm] | [hh:mm:ss] | [0;1] | [°C] | [°C] | [°C] | [°C] | [°C] | [°C] | [°C] | [°C] | [kPa] | [Pa] | [kPa]
2019-12-02 | 1 | 1 | 2.7 | 0:02 | 0.01 | 18.951 | 18.877 | 19.045 | 14.663 | 15.544 | 16.004 | 16.41 | 13.906 | 99.966 | 77.419 | 97.505
9:57
2019-12-02 | 1 | 2 | 10 | 0:02 | 0.01 | 19.266 | 19.099 | 19.374 | 14.787 | 15.607 | 16.303 | 16.892 | 14.052 | 99.968 | 77.466 | 97.513
9:59
2019-12-02 | 1 | 3 | 30 | 0:02 | 0.01 | 19.374 | 19.248 | 19.495 | 15.503 | 15.86 | 16.393 | 17.432 | 14.207 | 99.968 | 77.599 | 97.514
10:02
2019-12-02 | 1 | 4 | 37.4 | 0:02 | 0.01 | 19.64 | 19.455 | 19.786 | 15.562 | 16.008 | 16.321 | 17.372 | 14.277 | 99.968 | 77.527 | 97.521
10:04
2019-12-02 | 2 | 1 | 2.7 | 0:02 | 0.01 | 20.011 | 19.743 | 20.438 | 15.542 | 16.361 | 17.072 | 17.661 | 14.396 | 99.969 | 77.532 | 97.516
10:06
2019-12-02 | 2 | 2 | 10 | 0:02 | 0.01 | 20.741 | 20.486 | 20.85 | 15.549 | 16.596 | 16.253 | 16.966 | 14.521 | 99.968 | 77.685 | 97.518
10:08
2019-12-02 | 2 | 3 | 30 | 0:02 | 0.01 | 20.767 | 20.628 | 20.938 | 16.107 | 16.577 | 17.097 | 17.829 | 14.651 | 99.972 | 77.725 | 97.523
10:10
2019-12-02 | 2 | 4 | 37.4 | 0:02 | 0.01 | 20.689 | 20.619 | 20.785 | 15.735 | 16.314 | 17.205 | 17.728 | 14.713 | 99.974 | 77.796 | 97.526
10:12
Pamb avg | v'a avg | v'a min | v'a max | qVn avg | DI | v'N avg | ρn avg | O2 avg | CO2 avg | Q'Va | Q'Vn | QVn | qVdn avg | Vdn | Vgn | Vdgm
[kPa] | [m/sec] | [m/sec] | [m/sec] | [lt/min] | [%] | [m/sec] | [kg/m3] | [%] | [%] | [m3/h] | [m3/h] | [m3/h] | [lt/min] | [lt] | [lt] | [lt]
100.025 | 9.595 | 9.53 | 9.662 | 20.149 | -1.4 | 9.456 | 1.286 | 21 | 0 | 4340 | 4005 | 4005 | 0 | 0 | 37.42 | 40.86
100.025 | 9.603 | 9.55 | 9.636 | 20.081 | -1.7 | 9.434 | 1.286 | 21 | 0 | 4344 | 4004 | 4004 | 0 | 0 | 36.81 | 40.21
100.025 | 9.613 | 9.567 | 9.664 | 20.124 | -1.6 | 9.457 | 1.286 | 21 | 0 | 4348 | 4007 | 4007 | 0 | 0 | 36.91 | 40.34
100.025 | 9.613 | 9.571 | 9.688 | 20.027 | -2 | 9.42 | 1.286 | 21 | 0 | 4348 | 4003 | 4003 | 0 | 0 | 36.25 | 39.64
100.025 | 9.619 | 9.561 | 9.653 | 20.083 | -1.6 | 9.459 | 1.286 | 21 | 0 | 4351 | 4001 | 4001 | 0 | 0 | 37.05 | 40.52
100.025 | 9.641 | 9.587 | 9.699 | 20.268 | -0.7 | 9.57 | 1.286 | 21 | 0 | 4361 | 4000 | 4000 | 0 | 0 | 37.23 | 40.74
100.025 | 9.644 | 9.594 | 9.678 | 20.094 | -1.6 | 9.488 | 1.286 | 21 | 0 | 4362 | 4001 | 4001 | 0 | 0 | 36.36 | 39.8
100.025 | 9.647 | 9.581 | 9.742 | 20.257 | -0.8 | 9.562 | 1.286 | 21 | 0 | 4364 | 4003 | 4003 | 0 | 0 | 36.56 | 40.03
NORMALIZATION FACTOR
Tnorm |  | [K] | 273
Pnorm |  | [kPa] | 101.3
PITOT DATA SPECIFICATION
Name |  |  | p0.840
Velocity | [m/sec] | 5 | 0.84
Velocity | [m/sec] | 10 | 0.84
Velocity | [m/sec] | 20 | 0.84
Velocity | [m/sec] | 30 | 0.84
Velocity | [m/sec] | 40 | 0.84
DUCT AND GAS SPECIFICATION
Name |  |  | PLAZMA
Section |  |  | Circular
Diameter |  | [m] | 0.4
Area |  | [m2] | 0.125
Port | B | [#] | 2
Points | P | [#] | 4
Density | ρn | [kg/m3] | 1.286 | [1.286; 1.286]
Carbon dioxide | CO2 | [%] | 0 | [0.000; 0.000]
Oxygen | O2 | [%] | 21 | [21.000; 21.000]
Water vapor ratio | rw | [0;1] | 0.01 | [0.010; 0.010]
Nozzle | nz | [mm] | 7
Turbolence factor | ft | [sec] | 9
DUCT FLOW RATE
Dry actual | QVa | [m3/h] | 4351 | [4311; 4406]
Moist actual | Q'Va | [m3/h] | 4352 | [4340; 4364]
Moist standard [Tnorm Pnorm] | Q'Vn | [m3/h] | 4003 | [4000; 4007]
Dry standard [Tnorm Pnorm] | QVn | [m3/h] | 4003 | [4000; 4007]
AVERAGE VALUES
Total Points |  | [#] | 8
Velocity | v'a | [m/sec] | 9.621 | [9.530; 9.742]
Stack temperature | ta | [°C] | 19.929 | [18.877; 20.938]
Stack Static Pressure | Pastatic | [kPa] | 99.969 | [99.956; 99.981]
Isokinetic Deviation | DI | [%] | -1.4
Velocity at nozzle | v'N | [m/sec] | 9.48 | [0.000; 10.595]
Probe temperature | tprobe | [°C] | 15.431 | [13.283; 17.612]
Box temperature | tbox | [°C] | 16.108 | [14.113; 18.077]
Aux1 temperature | taux1 | [°C] | 16.581 | [14.640; 18.905]
Aux2 temperature | taux2 | [°C] | 17.286 | [15.276; 19.070]
Stack Differential Pitot Pressure | dPpitot | [Pa] | 77.593 | [76.584; 79.311]
Ambient Pressure | Pamb | [kPa] | 100.025 | [100.025; 100.025]
SAMPLED VOLUMES
Elapsed time | et | [hh:mm:ss] | 0:16
Total encoder impulses |  | [#] | 26846
Standard Volume [Tnorm Pnorm] | Vgn | [m3] | 0.2946
Volume at dgm conditions | Vdgm | [m3] | 0.3222
Gas meter temperature | tgm | [°C] | 14.339 | [13.860; 14.758]
Gas Meter Pressure | Pdgm | [kPa] | 97.516 | [97.187; 98.982]
SIDE STREAM
Elapsed time | etd | [hh:mm:ss] | 0:00
Flowrate | qVdn | [lt/min] | 0 | [0.000; 0.000]
Volume | Vdn | [m3] | 0
Isokinetic sampling 02/12/2019 09:33:41
MACHINE INFORMATION
Master Firmware |  |  | v1.9.0001
Master Serial Number |  |  | 13321704P
Slave Firmware |  |  | v0.7.7000
Slave Serial Number |  |  | 13321704P
Last calibration date |  |  | 2018-08-29
CV GAMMA [#] CALIBRATION
Point | Flowrate | Gamma
1 | 0 | 1
POINT LIST
start ts | Port | Point | Distance | Elapsed Time | rw avg | tfumes avg | tfumes min | tfumes max | tprobe avg | tbox avg | taux1 avg | taux2 avg | tgm avg | Pa avg | dP pitot avg | Pline avg
[timestamp] | [###] | [###] | [cm] | [hh:mm:ss] | [0;1] | [°C] | [°C] | [°C] | [°C] | [°C] | [°C] | [°C] | [°C] | [kPa] | [Pa] | [kPa]
2019-12-02 | 1 | 1 | 2.7 | 0:02 | 0.01 | 16.844 | 16.628 | 17.07 | 13.87 | 14.608 | 14.67 | 15.641 | 12.915 | 99.969 | 77.09 | 97.501
9:34
2019-12-02 | 1 | 2 | 10 | 0:02 | 0.01 | 17.352 | 17.114 | 17.606 | 14.057 | 14.713 | 14.946 | 15.882 | 13.03 | 99.972 | 77.127 | 97.511
9:36
2019-12-02 | 1 | 3 | 30 | 0:02 | 0.01 | 17.94 | 17.62 | 18.241 | 14.098 | 14.528 | 15.22 | 15.793 | 13.085 | 99.968 | 77.145 | 97.502
9:38
2019-12-02 | 1 | 4 | 37.4 | 0:02 | 0.01 | 18.446 | 18.198 | 18.783 | 14.351 | 14.802 | 15.412 | 16.111 | 13.193 | 99.96 | 77.388 | 97.505
9:41
2019-12-02 | 2 | 1 | 2.7 | 0:02 | 0.01 | 18.722 | 18.684 | 18.763 | 14.143 | 15.197 | 15.464 | 16.027 | 13.268 | 99.96 | 77.294 | 97.504
9:43
2019-12-02 | 2 | 2 | 10 | 0:02 | 0.01 | 18.674 | 18.582 | 18.723 | 14.197 | 15.436 | 15.621 | 16.251 | 13.389 | 99.959 | 77.453 | 97.493
9:46
2019-12-02 | 2 | 3 | 30 | 0:02 | 0.01 | 18.511 | 18.44 | 18.607 | 14.165 | 15.066 | 15.456 | 15.764 | 13.562 | 99.961 | 77.347 | 97.498
9:48
2019-12-02 | 2 | 4 | 37.4 | 0:02 | 0.01 | 18.799 | 18.54 | 18.954 | 14.944 | 15.137 | 15.698 | 16.373 | 13.718 | 99.963 | 77.568 | 97.509
9:50
Pamb avg | v'a avg | v'a min | v'a max | qVn avg | DI | v'N avg | ρn avg | O2 avg | CO2 avg | Q'Va | Q'Vn | QVn | qVdn avg | Vdn | Vgn | Vdgm
[kPa] | [m/sec] | [m/sec] | [m/sec] | [lt/min] | [%] | [m/sec] | [kg/m3] | [%] | [%] | [m3/h] | [m3/h] | [m3/h] | [lt/min] | [lt] | [lt] | [lt]
100.025 | 9.54 | 9.507 | 9.571 | 20.145 | -1.6 | 9.385 | 1.286 | 21 | 0 | 4315 | 4011 | 4011 | 0 | 0 | 37.28 | 40.57
100.025 | 9.55 | 9.513 | 9.584 | 20.107 | -1.7 | 9.384 | 1.286 | 21 | 0 | 4320 | 4008 | 4008 | 0 | 0 | 36.8 | 40.07
100.025 | 9.561 | 9.506 | 9.601 | 20.328 | -0.5 | 9.506 | 1.286 | 21 | 0 | 4325 | 4005 | 4005 | 0 | 0 | 36.6 | 39.85
100.025 | 9.585 | 9.53 | 9.661 | 19.891 | -2.7 | 9.319 | 1.286 | 21 | 0 | 4336 | 4007 | 4007 | 0 | 0 | 36.83 | 40.13
100.025 | 9.584 | 9.539 | 9.627 | 20.114 | -1.5 | 9.432 | 1.286 | 21 | 0 | 4335 | 4003 | 4003 | 0 | 0 | 37.19 | 40.52
100.025 | 9.593 | 9.533 | 9.638 | 20.182 | -1.3 | 9.463 | 1.286 | 21 | 0 | 4339 | 4008 | 4008 | 0 | 0 | 37.37 | 40.74
100.025 | 9.584 | 9.488 | 9.639 | 20.317 | -0.6 | 9.52 | 1.286 | 21 | 0 | 4335 | 4006 | 4006 | 0 | 0 | 37.69 | 41.11
100.025 | 9.602 | 9.546 | 9.661 | 19.871 | -2.9 | 9.321 | 1.286 | 21 | 0 | 4343 | 4010 | 4010 | 0 | 0 | 37.09 | 40.48
NORMALIZATION FACTOR
Tnorm |  | [K] | 273
Pnorm |  | [kPa] | 101.3
PITOT DATA SPECIFICATION
Name |  |  | p0.840
Velocity | [m/sec] | 5 | 0.84
Velocity | [m/sec] | 10 | 0.84
Velocity | [m/sec] | 20 | 0.84
Velocity | [m/sec] | 30 | 0.84
Velocity | [m/sec] | 40 | 0.84
DUCT AND GAS SPECIFICATION
Name |  |  | PLAZMA
Section |  |  | Circular
Diameter |  | [m] | 0.4
Area |  | [m2] | 0.125
Port | B | [#] | 2
Points | P | [#] | 4
Density | ρn | [kg/m3] | 1.286 | [1.286; 1.286]
Carbon dioxide | CO2 | [%] | 0 | [0.000; 0.000]
Oxygen | O2 | [%] | 21 | [21.000; 21.000]
Water vapor ratio | rw | [0;1] | 0.01 | [0.010; 0.010]
Nozzle | nz | [mm] | 7
Turbolence factor | ft | [sec] | 9
DUCT FLOW RATE
Dry actual | QVa | [m3/h] | 4330 | [4292; 4370]
Moist actual | Q'Va | [m3/h] | 4331 | [4315; 4343]
Moist standard [Tnorm Pnorm] | Q'Vn | [m3/h] | 4007 | [4003; 4011]
Dry standard [Tnorm Pnorm] | QVn | [m3/h] | 4007 | [4003; 4011]
AVERAGE VALUES
Total Points |  | [#] | 8
Velocity | v'a | [m/sec] | 9.574 | [9.488; 9.661]
Stack temperature | ta | [°C] | 18.161 | [16.628; 18.954]
Stack Static Pressure | Pastatic | [kPa] | 99.964 | [99.953; 99.981]
Isokinetic Deviation | DI | [%] | -1.6
Velocity at nozzle | v'N | [m/sec] | 9.416 | [0.000; 10.601]
Probe temperature | tprobe | [°C] | 14.228 | [12.547; 16.281]
Box temperature | tbox | [°C] | 14.935 | [13.389; 16.836]
Aux1 temperature | taux1 | [°C] | 15.31 | [13.385; 17.418]
Aux2 temperature | taux2 | [°C] | 15.98 | [13.943; 18.351]
Stack Differential Pitot Pressure | dPpitot | [Pa] | 77.301 | [75.805; 78.642]
Ambient Pressure | Pamb | [kPa] | 100.025 | [100.025; 100.025]
SAMPLED VOLUMES
Elapsed time | et | [hh:mm:ss] | 0:16
Total encoder impulses |  | [#] | 26956
Standard Volume [Tnorm Pnorm] | Vgn | [m3] | 0.2968
Volume at dgm conditions | Vdgm | [m3] | 0.3235
Gas meter temperature | tgm | [°C] | 13.271 | [12.850; 13.777]
Gas Meter Pressure | Pdgm | [kPa] | 97.502 | [97.146; 99.731]
SIDE STREAM
Elapsed time | etd | [hh:mm:ss] | 0:00
Flowrate | qVdn | [lt/min] | 0 | [0.000; 0.000]
Volume | Vdn | [m3] | 0
Isokinetic sampling 02/12/2019 09:10:37
MACHINE INFORMATION
Master Firmware |  |  | v1.9.0001
Master Serial Number |  |  | 13321704P
Slave Firmware |  |  | v0.7.7000
Slave Serial Number |  |  | 13321704P
Last calibration date |  |  | 2018-08-29
CV GAMMA [#] CALIBRATION
Point | Flowrate | Gamma
1 | 0 | 1
POINT LIST
start ts | Port | Point | Distance | Elapsed Time | rw avg | tfumes avg | tfumes min | tfumes max | tprobe avg | tbox avg | taux1 avg | taux2 avg | tgm avg | Pa avg | dP pitot avg | Pline avg
[timestamp] | [###] | [###] | [cm] | [hh:mm:ss] | [0;1] | [°C] | [°C] | [°C] | [°C] | [°C] | [°C] | [°C] | [°C] | [kPa] | [Pa] | [kPa]
2019-12-02 | 1 | 1 | 2.7 | 0:02 | 0.01 | 21.33 | 21.33 | 21.33 | 12.714 | 13.371 | 15.58 | 14.541 | 13.596 | 99.972 | 76.149 | 97.517
9:11
2019-12-02 | 1 | 2 | 10 | 0:02 | 0.01 | 19.452 | 19.22 | 21.33 | 12.279 | 13.082 | 16.217 | 14.579 | 13.444 | 99.972 | 76.423 | 97.506
9:13
2019-12-02 | 1 | 3 | 30 | 0:02 | 0.01 | 19.716 | 19.22 | 20.33 | 12.405 | 13.237 | 14.427 | 14.681 | 13.3 | 99.971 | 76.62 | 97.508
9:15
2019-12-02 | 1 | 4 | 37.4 | 0:02 | 0.01 | 18.762 | 18.55 | 20.48 | 12.795 | 13.409 | 15.03 | 14.706 | 13.17 | 99.967 | 76.728 | 97.516
9:17
2019-12-02 | 2 | 1 | 2.7 | 0:02 | 0.01 | 19.634 | 18.55 | 20.44 | 12.584 | 13.575 | 15.73 | 14.684 | 13.036 | 99.966 | 76.854 | 97.512
9:19
2019-12-02 | 2 | 2 | 10 | 0:02 | 0.01 | 18.594 | 18.4 | 20.6 | 13.153 | 13.824 | 15.57 | 15.059 | 12.969 | 99.964 | 76.841 | 97.511
9:21
2019-12-02 | 2 | 3 | 30 | 0:02 | 0.01 | 19.672 | 18.4 | 20.55 | 13.227 | 13.613 | 15.03 | 15.316 | 12.899 | 99.965 | 77.002 | 97.503
9:23
2019-12-02 | 2 | 4 | 37.4 | 0:02 | 0.01 | 16.465 | 16.355 | 16.695 | 13.48 | 14.213 | 14.167 | 15.364 | 12.866 | 99.968 | 77.068 | 97.5
9:27
Pamb avg | v'a avg | v'a min | v'a max | qVn avg | DI | v'N avg | ρn avg | O2 avg | CO2 avg | Q'Va | Q'Vn | QVn | qVdn avg | Vdn | Vgn | Vdgm
[kPa] | [m/sec] | [m/sec] | [m/sec] | [lt/min] | [%] | [m/sec] | [kg/m3] | [%] | [%] | [m3/h] | [m3/h] | [m3/h] | [lt/min] | [lt] | [lt] | [lt]
100.025 | 9.555 | 9.509 | 9.586 | 19.736 | -2.2 | 9.337 | 1.286 | 21 | 0 | 4322 | 3956 | 3956 | 0 | 0 | 36.22 | 39.49
100.025 | 9.541 | 9.52 | 9.574 | 19.994 | -1.5 | 9.397 | 1.286 | 21 | 0 | 4316 | 3976 | 3976 | 0 | 0 | 37.12 | 40.48
100.025 | 9.558 | 9.508 | 9.606 | 19.862 | -2.2 | 9.346 | 1.286 | 21 | 0 | 4323 | 3979 | 3979 | 0 | 0 | 36.41 | 39.67
100.025 | 9.549 | 9.508 | 9.583 | 20.202 | -0.7 | 9.474 | 1.286 | 21 | 0 | 4319 | 3988 | 3988 | 0 | 0 | 36.99 | 40.28
100.025 | 9.571 | 9.522 | 9.619 | 20.146 | -0.9 | 9.477 | 1.286 | 21 | 0 | 4329 | 3986 | 3986 | 0 | 0 | 36.96 | 40.24
100.025 | 9.553 | 9.507 | 9.628 | 20.173 | -1 | 9.455 | 1.286 | 21 | 0 | 4321 | 3992 | 3992 | 0 | 0 | 36.8 | 40.06
100.025 | 9.581 | 9.512 | 9.652 | 20.115 | -1.2 | 9.463 | 1.286 | 21 | 0 | 4334 | 3989 | 3989 | 0 | 0 | 36.42 | 39.62
100.025 | 9.532 | 9.492 | 9.586 | 20.007 | -2.3 | 9.308 | 1.286 | 21 | 0 | 4312 | 4013 | 4013 | 0 | 0 | 36.74 | 39.98
NORMALIZATION FACTOR
Tnorm |  | [K] | 273
Pnorm |  | [kPa] | 101.3
PITOT DATA SPECIFICATION
Name |  |  | p0.840
Velocity | [m/sec] | 5 | 0.84
Velocity | [m/sec] | 10 | 0.84
Velocity | [m/sec] | 20 | 0.84
Velocity | [m/sec] | 30 | 0.84
Velocity | [m/sec] | 40 | 0.84
DUCT AND GAS SPECIFICATION
Name |  |  | PLAZMA
Section |  |  | Circular
Diameter |  | [m] | 0.4
Area |  | [m2] | 0.125
Port | B | [#] | 2
Points | P | [#] | 4
Density | ρn | [kg/m3] | 1.286 | [1.286; 1.286]
Carbon dioxide | CO2 | [%] | 0 | [0.000; 0.000]
Oxygen | O2 | [%] | 21 | [21.000; 21.000]
Water vapor ratio | rw | [0;1] | 0.01 | [0.010; 0.010]
Nozzle | nz | [mm] | 7
Turbolence factor | ft | [sec] | 9
DUCT FLOW RATE
Dry actual | QVa | [m3/h] | 4321 | [4293; 4366]
Moist actual | Q'Va | [m3/h] | 4322 | [4312; 4334]
Moist standard [Tnorm Pnorm] | Q'Vn | [m3/h] | 3984 | [3956; 4013]
Dry standard [Tnorm Pnorm] | QVn | [m3/h] | 3984 | [3956; 4013]
AVERAGE VALUES
Total Points |  | [#] | 8
Velocity | v'a | [m/sec] | 9.555 | [9.492; 9.652]
Stack temperature | ta | [°C] | 19.203 | [16.355; 21.330]
Stack Static Pressure | Pastatic | [kPa] | 99.968 | [99.958; 99.979]
Isokinetic Deviation | DI | [%] | -1.5
Velocity at nozzle | v'N | [m/sec] | 9.407 | [0.000; 10.614]
Probe temperature | tprobe | [°C] | 12.829 | [11.063; 14.762]
Box temperature | tbox | [°C] | 13.54 | [11.807; 15.632]
Aux1 temperature | taux1 | [°C] | 15.218 | [12.224; 17.577]
Aux2 temperature | taux2 | [°C] | 14.866 | [12.909; 17.620]
Stack Differential Pitot Pressure | dPpitot | [Pa] | 76.71 | [75.925; 77.923]
Ambient Pressure | Pamb | [kPa] | 100.025 | [100.025; 100.025]
SAMPLED VOLUMES
Elapsed time | et | [hh:mm:ss] | 0:16
Total encoder impulses |  | [#] | 26652
Standard Volume [Tnorm Pnorm] | Vgn | [m3] | 0.2937
Volume at dgm conditions | Vdgm | [m3] | 0.3198
Gas meter temperature | tgm | [°C] | 13.159 | [12.815; 13.681]
Gas Meter Pressure | Pdgm | [kPa] | 97.509 | [97.116; 99.446]
SIDE STREAM
Elapsed time | etd | [hh:mm:ss] | 0:00